## Sheet1
S.NO | COMPONENT DESCRIPTION | FOOTPRINT | COMPONENT DESIGNATION | MANUFACTURER PART NUMBER | UNIT PRICE | REQUIRED QTY | COST FOR REQUIRED QUANRTITY
1 | CAP CER 100PF 50V 5% NP0 0805 | Capacitor_THT:CP_Radial_D4.0mm_P1.50mm | C2,C3 | CC0805JRNPO9BN101 | 3.23 | 2 | 6.43
2 | CAP FILM 0.047UF 630VDC RADIAL | Capacitor_THT:CP_Radial_D10.0mm_P2.50mm_P5.00mm | C4 | DMM6S47K-F | 177.4 | 1 | 177.45
3 | Elec. Cap - 100uf, 450V, Alum, radial | Capacitor_THT:CP_Radial_D4.0mm_P1.50mm | C5,C,C16 | EKXG51ELL101MM40S | 361.57 | 3
4 | CAP CER 10nF 50V 10% X7R 0805 | Capacitor_THT:CP_Axial_L29.0mm_D10.00mm_P35.00mm_Horizontal | C9 | KGM21NR71H103KT | 8.33 | 1 | 0.33
5 | Cer. Cap - 2u2, 25V, X7R, 0805 | Capacitor_THT:CP_Axial_L29.0mm_D10.00mm_P35.00mm_Horizontal | Cd1 | GRM219R61E225KA12D | 36.66 | 1 | 36.66
6 | CAP CER 10UF 16V 10% X7R 1206 | Capacitor_THT:CP_Axial_L29.0mm_D10.00mm_P35.00mm_Horizontal | Cd2 | C1206C106K4RAC700 | 29.16 | 1 | 29.16
7 | Cer. Cap- 330n, 16V, X5R, 0805 | Capacitor_THT:CP_Axial_L29.0mm_D10.00mm_P35.00mm_Horizontal | Cd3 | C2012X7R1H334K125AA | 14.16 | 1 | 14.16
8 | Cer. Cap - 22u, 16V, X5R, 1206 | Capacitor_THT:CP_Axial_L29.0mm_D10.00mm_P35.00mm_Horizontal | Cd5 | EMK316BJ226ML-T | 41.66 | 1 | 41.66
9 | Res. - 10K, 5%, 0.1W, 0805 | Resistor_THT:R_Axial_DIN0204_L3.6mm_D1.6mm_P5.0mm_Horizontal | R1,R2,RR17,R11 | RC0805JR-0710KL | 8.33 | 4 | 33.32
10 | es. - 10R, 5%, 0.1W, 0805 | Resistor_THT:R_Axial_DIN0204_L3.6mm_D1.6mm_P5.0mm_Horizontal | R3,R4,R5,R9 | RC0805JR-0710KL | 8.33 | 4 | 33.32
11 | Res 0.050 OHM 1W 1% 2512 | Resistor_THT:R_Axial_DIN0207_L6.3mm_D2.5mm_P10.16mm_Horizontal | R6,R8,R18 | CRA2512-FZ-R050ELF | 53.06 | 3 | 159.18
12 | Res. - 20K, 1%, 1/8W, 0805 | Resistor_THT:R_Axial_DIN0207_L6.3mm_D2.5mm_P10.16mm_Horizontal | R10,R17 | RC0805FR-0720KL | 8.33 | 2 | 16.66
13 | Res. - 1M, 1%, 0.1W, | Resistor_THT:R_Axial_DIN0309_L9.0mm_D3.2mm_P20.32mm_Horizontal | R13,R14 | RC0805FR-071ML | 8.33 | 2 | 16.66
14 | Res. - 13.0K, 1%, 0.1W, 0805 | Resistor_THT:R_Axial_DIN0411_L9.9mm_D3.6mm_P1.24mm_Horizontal | R15 | RC0805FR-0713KL | 8.33 | 1 | 8.33
15 | Res. - 2K, 1%, 0.1W, 0805 | Resistor_THT:R_Axial_DIN0309_L9.0mm_D3.2mm_P20.32mm_Horizontal | R12,R14 | RC0805FR-072KL | 8.33 | 2 | 16.66
16 | Res. - 100R, 5%, 0.1W, 0805 | Resistor_THT:R_Axial_DIN0204_L3.6mm_D1.6mm_P1.90mm_Vertical | R19
17 | DNP | Resistor_THT:R_Axial_DIN0204_L3.6mm_D1.6mm_P5.08mm_Horizontal | PR1
18 | DIODE ZENER 500MW 5.1V SOD123 | Diode_THE:D_DO-201_P12.70mm_Horizontal | ZD2 | NZH5V1B,115 | 21.66 | 1 | 21.66
19 | Dual Power Mosfet Driver HS, 4A, 8-SOIC, UCC27524DR | Package_SO:SOIC-8_3.9*4.9mm_P1.27mm | U1,U3 | UCC27524DR | 105.8 | 2 | 21160%
20 | Amplifier, OPA365, SOT-23-5 | Package_SO:SOIC-8_3.9*4.9mm_P1.27mm | U2 | OPA365AIDBVR | 179.95 | 1 | 179.95
21 | MOSFET N-CH 650V 12A TO220 | Package_TO_SOT_THT:TO-92_Inline | Q1,Q2 | IPP60R180P7XKSA1 | 215.31 | 2 | 430.62
22 | RECTIFIER 6A 600V P600 AXIAL | Diode_THT:D_5KP_P10.16mm_Horizontal | D1 | GI756-E3/54 | 74.98 | 1 | 74.98
23 | DIODE SCHOTTKY 30V 0.5A SOD-123 | Diode_THT:D_5KP_P10.16mm_Horizontal | D2,D3 | STPS0530Z | 39.98 | 2 | 79.96
24 | C3D10060G, DIODE SCHOTTKY 600V 10A TO263-2 | Diode_THT:D_5KP_P10.16mm_Horizontal | D4,D5 | C3D10060G | 506.66 | 2 | 1013.32
25 | Heat Sink, 2.0'', Wakefield, Outline 34.92mm x 12.70mm, Height 2'' | Heastsink:Heatsink_SheetType_50*7mm_2FIXATIONS | HS1,HS2 | 637-20ABPE | 120.9 | 2 | 241.8
26 | INDUCTOR CTX16-18702-R COOPER BUSSMAN | Inductor_THT:L_Axial_L20.0mm_D8.0mm_P25.40mm_Horizontal | L1,L2 | CTX16-18702-R | 880.3 | 2 | 1760.6